## listabom
Reference | Qty | Value | DNP | Exclude from BOM | Exclude from Board | Footprint | Opis | MPN | Manufacturer | Part_info | LCSC
U3 | 1 | AMS1117-5.0 |  |  |  | Package_TO_SOT_SMD:SOT-223-3_TabPin2 | Low-Dropout Linear Regulator, 5.0V , SOT-223 | AMS1117-5.0 | Advanced Monolithic Systems | 15Vsupply, 1A, 5V out | C6187
U2 | 1 | ATMEGA328P-AU |  |  |  | Package_QFP:TQFP-32_7x7mm_P0.8mm | MICROCHIP ATMEGA328P-AU TQFP-32 SMD | ATMEGA328P-AU | MICROCHIP | 20MHz, 32kB Flash, 2kB SRAM, 1kB EEPROM, TQFP-32 | C14877
U1 | 1 | CA56-12SURKWA | DNP | Wyklucz z BOM |  | Display_7Segment:CA56-12SURKWA | 4 digit 7 segment hyper red LED, common anode
R11,R12,R13,R14 | 4 | 2.2K |  |  |  | Resistor_SMD:R_0603_1608Metric | Resistor | 0603WAF2201T5E | UNI-ROYAL | 2.2K, 0603, 1%, 0.1W, 75V | C4190
R3,R4,R5,R6,R7,R8,R9,R10 | 8 | 220R |  |  |  | Resistor_SMD:R_0603_1608Metric | Resistor | 0603WAF2200T5E | UNI-ROYAL | 220R, 0603, 1%, 0.1W, 75V | C22962
R2 | 1 | 680R |  |  |  | Resistor_SMD:R_0603_1608Metric | Resistor | 0603WAF6800T5E | UNI-ROYAL | 0603, 680R, 1%, 0.1W, 75V | C23228
R1 | 1 | 10K |  |  |  | Resistor_SMD:R_0603_1608Metric | Resistor | 0603WAF1002T5E | UNI-ROYAL | 10K, 0603, 1%, 0.1W, 75V | C25804
Q1,Q2,Q3,Q4 | 4 | BC856 |  |  |  | Package_TO_SOT_SMD:SOT-23 | 0.1A Ic, 65V Vce, PNP Transistor, SOT-23 | BC856,215 | NEXPERIA | PNP, 65V, 0,1A, 0,25W, SMD | C108440
L1 | 1 | 10uH |  |  |  | Inductor_SMD:L_1206_3216Metric | Inductor | CMP321609XD100MT | FH | 1206, 300mA, 10uH, 550mΩ, ±20% | C395029
J3,J4 | 2 | Conn_01x15_Pin | DNP | Wyklucz z BOM |  | Connector_PinHeader_2.54mm:PinHeader_1x15_P2.54mm_Vertical | Generic connector, single row, 01x15, script generated
J2 | 1 | 01x03 | DNP | Wyklucz z BOM |  | Connector_PinHeader_2.54mm:PinHeader_1x03_P2.54mm_Vertical | Generic connector, single row, 01x03, script generated (kicad-library-utils/schlib/autogen/connector/)
J1 | 1 | Zasilanie | DNP | Wyklucz z BOM |  | Connector_PinHeader_2.54mm:PinHeader_1x02_P2.54mm_Vertical | Generic connector, double row, 02x01, this symbol is compatible with counter-clockwise, top-bottom and odd-even numbering schemes., script generated (kicad-library-utils/schlib/autogen/connector/)
D1 | 1 | LED_RED |  |  |  | LED_SMD:LED_0603_1608Metric | Light emitting diode | KT-0603R | Hubei KENTO Elec | 20mA, 0603, Red, 2.4V, SMD | C2286
C8,C9 | 2 | 22pF |  |  |  | Capacitor_SMD:C_0603_1608Metric | Unpolarized capacitor | CL10C220JB8NNNC | SAMSUNG | Ceramic Capacitor 22pF 50V C0G (NP0) 5% | C1653
C3,C4 | 2 | 47uF |  |  |  | Capacitor_SMD:CP_Elec_8x6.2 | Polarized capacitor | EEEFK1H470P | PANASONIC | 47µF, Low ESR, 50V DC, ±20%, -55...105°C | C278400
C1,C2,C5,C6,C7,C10,C11,C12,C13,C14,C15 | 11 | 100nF |  |  |  | Capacitor_SMD:C_0603_1608Metric | Unpolarized capacitor | CC0603KRX7R9BB104 | YAGEO | Ceramic Capacitor 100nF 50V X7R 10% | C14663